## Pluralsight_Drumkit_RevB_Driver
Board | Qty | Reference(s) | Value | Digikey | Cost | Total | Link | Total: | 43.9628
Driver | 32 | J1-J33 | 2 pos Screw Terminal | A98333-ND | 0.5784 | 18.5088 | https://www.digikey.com/short/pzbmff
Both | 2 | J25, P1 | 2x18 Header | 732-5309-ND | 1.72 | 3.44 | https://www.digikey.com/short/pzbh4n
Driver | 2 | J34, J35 | Power | N/A | 0 | 0 | N/A
Driver | 19 | U1-U19 | ULN2003A | 497-2344-5-ND | 0.59 | 11.21 | https://www.digikey.com/short/pzbmvp
Driver | 19 | U1-U19 | DIP16 Socket | AE9992-ND | 0.236 | 4.484 | https://www.digikey.com/short/pzbm03
Interface | 1 | D1 | 1N914 | 1N914FS-ND | 0.1 | 0.1 | https://www.digikey.com/short/pzbhm2
Interface | 1 | J1 | MIDI DIN Connector | CP-2350-ND | 1.96 | 1.96 | https://www.digikey.com/short/pzbhhp
Interface | 1 | J3 | 1x2 Header | 732-5315-ND | 0.13 | 0.13 | https://www.digikey.com/short/pzbhhw
Interface | 5 | P2-P7 | 1x8 Header | 732-5321-ND | 0.37 | 1.85 | https://www.digikey.com/short/pzbh9m
Interface | 1 | P5 | 1x10 Header | 732-2670-ND | 0.89 | 0.89 | https://www.digikey.com/short/pzbh9v
Interface | 2 | R1, R3 | 220 ohm | S220QCT-ND | 0.1 | 0.2 | https://www.digikey.com/short/pzbhb3
Interface | 1 | R2 | 4.7k | S4.7KQCT-ND | 0.1 | 0.1 | https://www.digikey.com/short/pzbhbw
Interface | 1 | U3 | 6N138 | 160-1795-ND | 0.81 | 0.81 | https://www.digikey.com/short/pzbhrn
Interface | 1 | U3 | DIP8 Socket | AE9986-ND | 0.18 | 0.18 | https://www.digikey.com/short/pzbhft
Interface | 1 | J3 | Jumper | S9337-ND | 0.1 | 0.1 | https://www.digikey.com/short/pzbhf5